## Instructions
LCA File Generator
*Fill out the Load Case tab. Do not leave any cells in the table blank.
*Fill out the Point Loads tab. In the Load Case column, select the corresponding load case. If a row applies to all load cases, leave the Load Case blank.
*Fill out the Joint Displacements tab in a similar manner to the Points Loads tab.
*Run lca_writer script and submit form.

## Load Cases
Name | Dead Load Factor | Wind Area Factor | Steel SF | Wood SF | Conc Ult SF | Conc First Crack SF | Conc Zero Tens SF | Guy SF | Arm SF | Brace SF | Insl SF | Found SF | Point Loads | Wind/Ice Model | Trans Wind Pressure (psf) | Long Wind Pressure (psf) | Ice Thickness (in) | Ice Density (pcf) | Temperature (degF) | Pole Deflection Check | Pole Deflection Limit % or (ft) | Joint Displ
name | dead_load_factor | wind_area_factor | steel_sf | wood_sf | conc_ult_sf | conc_first_crack_sf | conc_zero_tens_sf | guy_sf | arm_sf | brace_sf | insl_sf | found_sf | point_loads | wind_ice_model | trans_wind_pressure | long_wind_pressure | ice_thickness | ice_density | temperature | pole_defl_check | pole_defl_limit | joint_displs
INTACT-TAN | 1 | 1.5 | 0.66 | 0 | 0 | 0 | 0 | 1 | 0 | 0 | 1 | 1 |  | Wind on Face | 10 | 0 | 0 | 0 | 0 | No Limit | 0
INTACT-45DEG | 1 | 1.5 | 0.66 | 0 | 0 | 0 | 0 | 1 | 0 | 0 | 1 | 1 |  | Wind on Face | 10 | 0 | 0 | 0 | 0 | No Limit | 0
ALL WIRES BROKEN-TAN BK | 1 | 1.5 | 0.66 | 0 | 0 | 0 | 0 | 1 | 0 | 0 | 1 | 1 |  | Wind on Face | 10 | 0 | 0 | 0 | 0 | No Limit | 0
ALL WIRES BROKEN-45DEG BK | 1 | 1.5 | 0.66 | 0 | 0 | 0 | 0 | 1 | 0 | 0 | 1 | 1 |  | Wind on Face | 10 | 0 | 0 | 0 | 0 | No Limit | 0
SPECIAL VERTICAL-DOWN | 1 | 1.5 | 0.66 | 0 | 0 | 0 | 0 | 1 | 0 | 0 | 1 | 1 |  | Wind on Face | 10 | 0 | 0 | 0 | 0 | No Limit | 0
SPECIAL VERTICAL-UP | 1 | 1.5 | 0.66 | 0 | 0 | 0 | 0 | 1 | 0 | 0 | 1 | 1 |  | Wind on Face | 10 | 0 | 0 | 0 | 0 | No Limit | 0

## Point Loads
Load Case | Point Label | V (lb) | T (lb) | L (lb) | Comment
load_case | point_label | vert_force | trans_force | long_force | comment
INTACT-TAN | CRT_AH | 2200 | 900 | -11450
INTACT-TAN | CRT_BK | 2200 | 900 | -11450
INTACT-TAN | CRM_AH | 2200 | 900 | -11450
INTACT-TAN | CRM_BK | 2200 | 900 | -11450
INTACT-TAN | CRB_AH | 2200 | 900 | -11450
INTACT-TAN | CRB_BK | 2200 | 900 | -11450
INTACT-TAN | CLT_AH | 2200 | 900 | -11450
INTACT-TAN | CLT_BK | 2200 | 900 | -11450
INTACT-TAN | CLM_AH | 2200 | 900 | -11450
INTACT-TAN | CLM_BK | 2200 | 900 | -11450
INTACT-TAN | CLB_AH | 2200 | 900 | -11450
INTACT-TAN | CLB_BK | 2200 | 900 | -11450
INTACT-TAN | SW_AH | 850 | 600 | -5000
INTACT-TAN | SW_BK | 850 | 600 | -5000
INTACT-TAN | CLB | 0 | 0 | 0
INTACT-TAN | CLM | 0 | 0 | 0
INTACT-TAN | CLT | 0 | 0 | 0
INTACT-TAN | CRB | 0 | 0 | 0
INTACT-TAN | CRM | 0 | 0 | 0
INTACT-TAN | CRT | 0 | 0 | 0
INTACT-TAN | S | 0 | 0 | 0
INTACT-45DEG | CRT_AH | 2200 | 6000 | -10600
INTACT-45DEG | CRT_BK | 2200 | 6000 | -10600
INTACT-45DEG | CRM_AH | 2200 | 6000 | -10600
INTACT-45DEG | CRM_BK | 2200 | 6000 | -10600
INTACT-45DEG | CRB_AH | 2200 | 6000 | -10600
INTACT-45DEG | CRB_BK | 2200 | 6000 | -10600
INTACT-45DEG | CLT_AH | 2200 | 6000 | -10600
INTACT-45DEG | CLT_BK | 2200 | 6000 | -10600
INTACT-45DEG | CLM_AH | 2200 | 6000 | -10600
INTACT-45DEG | CLM_BK | 2200 | 6000 | -10600
INTACT-45DEG | CLB_AH | 2200 | 6000 | -10600
INTACT-45DEG | CLB_BK | 2200 | 6000 | -10600
INTACT-45DEG | SW_AH | 850 | 2500 | -4650
INTACT-45DEG | SW_BK | 850 | 2500 | -4650
INTACT-45DEG | CLB | 0 | 0 | 0
INTACT-45DEG | CLM | 0 | 0 | 0
INTACT-45DEG | CLT | 0 | 0 | 0
INTACT-45DEG | CRB | 0 | 0 | 0
INTACT-45DEG | CRM | 0 | 0 | 0
INTACT-45DEG | CRT | 0 | 0 | 0
INTACT-45DEG | S | 0 | 0 | 0
ALL WIRES BROKEN-TAN BK | CRT_AH | 2200 | 900 | -11450
ALL WIRES BROKEN-TAN BK | CRT_BK | 0 | 0 | 0
ALL WIRES BROKEN-TAN BK | CRM_AH | 2200 | 900 | -11450
ALL WIRES BROKEN-TAN BK | CRM_BK | 0 | 0 | 0
ALL WIRES BROKEN-TAN BK | CRB_AH | 2200 | 900 | -11450
ALL WIRES BROKEN-TAN BK | CRB_BK | 0 | 0 | 0
ALL WIRES BROKEN-TAN BK | CLT_AH | 2200 | 900 | -11450
ALL WIRES BROKEN-TAN BK | CLT_BK | 0 | 0 | 0
ALL WIRES BROKEN-TAN BK | CLM_AH | 2200 | 900 | -11450
ALL WIRES BROKEN-TAN BK | CLM_BK | 0 | 0 | 0
ALL WIRES BROKEN-TAN BK | CLB_AH | 2200 | 900 | -11450
ALL WIRES BROKEN-TAN BK | CLB_BK | 0 | 0 | 0
ALL WIRES BROKEN-TAN BK | SW_AH | 850 | 600 | -5000
ALL WIRES BROKEN-TAN BK | SW_BK | 0 | 0 | 0
ALL WIRES BROKEN-TAN BK | CLB | 0 | 0 | 0
ALL WIRES BROKEN-TAN BK | CLM | 0 | 0 | 0
ALL WIRES BROKEN-TAN BK | CLT | 0 | 0 | 0
ALL WIRES BROKEN-TAN BK | CRB | 0 | 0 | 0
ALL WIRES BROKEN-TAN BK | CRM | 0 | 0 | 0
ALL WIRES BROKEN-TAN BK | CRT | 0 | 0 | 0
ALL WIRES BROKEN-TAN BK | S | 0 | 0 | 0
ALL WIRES BROKEN-45DEG BK | CRT_AH | 2200 | 6000 | -10600
ALL WIRES BROKEN-45DEG BK | CRT_BK | 0 | 0 | 0
ALL WIRES BROKEN-45DEG BK | CRM_AH | 2200 | 6000 | -10600
ALL WIRES BROKEN-45DEG BK | CRM_BK | 0 | 0 | 0
ALL WIRES BROKEN-45DEG BK | CRB_AH | 2200 | 6000 | -10600
ALL WIRES BROKEN-45DEG BK | CRB_BK | 0 | 0 | 0
ALL WIRES BROKEN-45DEG BK | CLT_AH | 2200 | 6000 | -10600
ALL WIRES BROKEN-45DEG BK | CLT_BK | 0 | 0 | 0
ALL WIRES BROKEN-45DEG BK | CLM_AH | 2200 | 6000 | -10600
ALL WIRES BROKEN-45DEG BK | CLM_BK | 0 | 0 | 0
ALL WIRES BROKEN-45DEG BK | CLB_AH | 2200 | 6000 | -10600
ALL WIRES BROKEN-45DEG BK | CLB_BK | 0 | 0 | 0
ALL WIRES BROKEN-45DEG BK | SW_AH | 850 | 2500 | -4650
ALL WIRES BROKEN-45DEG BK | SW_BK | 0 | 0 | 0
ALL WIRES BROKEN-45DEG BK | CLB | 0 | 0 | 0
ALL WIRES BROKEN-45DEG BK | CLM | 0 | 0 | 0
ALL WIRES BROKEN-45DEG BK | CLT | 0 | 0 | 0
ALL WIRES BROKEN-45DEG BK | CRB | 0 | 0 | 0
ALL WIRES BROKEN-45DEG BK | CRM | 0 | 0 | 0
ALL WIRES BROKEN-45DEG BK | CRT | 0 | 0 | 0
ALL WIRES BROKEN-45DEG BK | S | 0 | 0 | 0
SPECIAL VERTICAL-DOWN | CRT_AH | 7000 | 0 | 0
SPECIAL VERTICAL-DOWN | CRT_BK | 7000 | 0 | 0
SPECIAL VERTICAL-DOWN | CRM_AH | 7000 | 0 | 0
SPECIAL VERTICAL-DOWN | CRM_BK | 7000 | 0 | 0
SPECIAL VERTICAL-DOWN | CRB_AH | 7000 | 0 | 0
SPECIAL VERTICAL-DOWN | CRB_BK | 7000 | 0 | 0
SPECIAL VERTICAL-DOWN | CLT_AH | 7000 | 0 | 0
SPECIAL VERTICAL-DOWN | CLT_BK | 7000 | 0 | 0
SPECIAL VERTICAL-DOWN | CLM_AH | 7000 | 0 | 0
SPECIAL VERTICAL-DOWN | CLM_BK | 7000 | 0 | 0
SPECIAL VERTICAL-DOWN | CLB_AH | 7000 | 0 | 0
SPECIAL VERTICAL-DOWN | CLB_BK | 7000 | 0 | 0
SPECIAL VERTICAL-DOWN | SW_AH | 5000 | 0 | 0
SPECIAL VERTICAL-DOWN | SW_BK | 5000 | 0 | 0
SPECIAL VERTICAL-DOWN | CLB | 0 | 0 | 0
SPECIAL VERTICAL-DOWN | CLM | 0 | 0 | 0
SPECIAL VERTICAL-DOWN | CLT | 0 | 0 | 0
SPECIAL VERTICAL-DOWN | CRB | 0 | 0 | 0
SPECIAL VERTICAL-DOWN | CRM | 0 | 0 | 0
SPECIAL VERTICAL-DOWN | CRT | 0 | 0 | 0
SPECIAL VERTICAL-DOWN | S | 0 | 0 | 0
SPECIAL VERTICAL-UP | CRT_AH | -3000 | 0 | 0
SPECIAL VERTICAL-UP | CRT_BK | -3000 | 0 | 0
SPECIAL VERTICAL-UP | CRM_AH | -3000 | 0 | 0
SPECIAL VERTICAL-UP | CRM_BK | -3000 | 0 | 0
SPECIAL VERTICAL-UP | CRB_AH | -3000 | 0 | 0
SPECIAL VERTICAL-UP | CRB_BK | -3000 | 0 | 0
SPECIAL VERTICAL-UP | CLT_AH | -3000 | 0 | 0
SPECIAL VERTICAL-UP | CLT_BK | -3000 | 0 | 0
SPECIAL VERTICAL-UP | CLM_AH | -3000 | 0 | 0
SPECIAL VERTICAL-UP | CLM_BK | -3000 | 0 | 0
SPECIAL VERTICAL-UP | CLB_AH | -3000 | 0 | 0
SPECIAL VERTICAL-UP | CLB_BK | -3000 | 0 | 0
SPECIAL VERTICAL-UP | SW_AH | -3000 | 0 | 0
SPECIAL VERTICAL-UP | SW_BK | -3000 | 0 | 0
SPECIAL VERTICAL-UP | CLB | 0 | 0 | 0
SPECIAL VERTICAL-UP | CLM | 0 | 0 | 0
SPECIAL VERTICAL-UP | CLT | 0 | 0 | 0
SPECIAL VERTICAL-UP | CRB | 0 | 0 | 0
SPECIAL VERTICAL-UP | CRM | 0 | 0 | 0
SPECIAL VERTICAL-UP | CRT | 0 | 0 | 0
SPECIAL VERTICAL-UP | S | 0 | 0 | 0

## Joint Displacements
Load Case | Point Label | X Displ (ft) | Y Displ (ft) | Z Displ (ft) | X Rot (deg) | Y Rot (deg) | Z Rot (deg) | Comment
load_case | point_label | x_displ | y_displ | z_displ | x_rot | y_rot | z_rot | comment

## Lists (hidden)
Wind/Ice Model | Value
Wind on All | 0
Wind on Face | 2
Pole Deflection Check | Value
No Limit | 0

## LCA Format (hidden)
Descriptions |  | Variables | Appended String
Header |  | header_str | TYPE='LCA FILE' VERSION='12.2' UNITS='US' SOURCE='Tower Version 14.40' USER='Sargent & Lundy' FILENAME=''
num_load_cases
num_load_points
|  | units_str | 1 1 1 1 1 32.8084 0 0.000000 1 0 1 1 0 0 1 0 0 1.600000 0 0 1 0.000000 32808.398950
Load Case Loop |  | load_case_name
|  | insulator_load_variable | ; include insulator wind/weight
|  | steel_factor wood_factor ult_conc_factor first_conc_factor zero_conc_factor guy_factor arm_factor brace_factor insulator_factor foundation_factor | ; Strength factors: steel, wood, ult. conc, first conc, zero conc, guy, arm, brace, insulator, foundation
|  | structure_weight_factor | ; Structure weight load factor
|  | trans_wind_press long_wind_press wind_application_variable | ; Factored structure transverse and longitudinal wind pressures
wind_area_factor ice_thickness ice_density pole_defl_variable temperature pole_defl_limit
| Joint Loop | joint_label
|  | vertical_load transverse_load longitudinal_load load_comment | ; V T and L loads including insul weight
num_displ_points
| Displacement Loop | 'displ_joint' x_displ y_displ z_displ x_rot y_rot z_rot 'displ_comment'
The number of joints for each load case is equal to the maximum number of joints for a single load case (num_load_points)
Number of rows in headers = 5
Number of rows in a load case = 7 + 2*num_load_points
Total rows in lca file = 5+num_load_cases*(7+2*num_load_points)+num_displ_points